## Feuille1
HIERARCHY	TYPE	ACTIVITY/RESOURCE NAME	DESCRIPTION	COST	USAGE	UNIT	QUANTITY NAME	LABOR OUTPUT	EQUIPMENT OUTPUT	Productivity Unit
1	CREW	CONCRETE WORKS
2	LABOR	BEAMS
3	LABOR	Beams, 745 kg/m	3 m span			Cubic Meters		27.3	8.61	Hr / Meter
4	LABOR	Foreman		25	1	Cubic Meters	Length	27.3		Hr / Meter
4	LABOR	Mason		25	4	Cubic Meters	Length	109.2		Hr / Meter
4	LABOR	Carpenter &Steelman		25	10	Cubic Meters	Length	273		Hr / Meter
4	LABOR	Laborer		25	0.25	Cubic Meters	Length	6.825		Hr / Meter
4	EQUIPMENT	Crane		25	0.125	Cubic Meters	Length		1.07625	Hr / Meter

3	LABOR	Beams, 745 kg/m	7.5 m span			Cubic Meters		22.02	6.94	Hr / Meter
4	LABOR	Foreman		25	1	Cubic Meters	Length	22.02		Hr / Meter
4	LABOR	Mason		25	4	Cubic Meters	Length	88.08		Hr / Meter
4	LABOR	Carpenter &Steelman		25	10	Cubic Meters	Length	220.2		Hr / Meter
4	LABOR	Laborer		25	0.25	Cubic Meters	Length	5.505		Hr / Meter
4	EQUIPMENT	Crane		25	0.125	Cubic Meters	Length		0.8675	Hr / Meter

2	LABOR	SLABS
3	LABOR	In-situ	200 mm thick (concreting & finish only)			Square Meters		0.22	0.2	Hr / Square Meters
4	LABOR	Foreman		25	0.5	Square Meters	GrossArea	0.11		Hr / Square Meters
4	LABOR	Laborer		25	3	Square Meters	GrossArea	0.66		Hr / Square Meters
4	LABOR	Carpenter		25	4	Square Meters	GrossArea	0.88		Hr / Square Meters
4	LABOR	Steelfixers		25	2.5	Square Meters	GrossArea	0.55		Hr / Square Meters
4	EQUIPMENT	Crane		25	0.4	Square Meters	GrossArea		0.08	Hr / Square Meters

2	LABOR	FOUNDATIONS
3	LABOR	Drainage		25		Meters	Length	3.5		Hr / Meter

2	LABOR	WATERPROOFING
3	LABOR	Drainage		25		Square Meters	GrossArea	0.5		Hr / Square Meters

2	LABOR	STAIRS
3	LABOR	STAIRS	300 mm wide (Incld. forms, rebar, & finish)			Cubic Meters		102.16	36.89	Hr / Cubic Meters
4	LABOR	Foreman		25	0.5	Cubic Meters	GrossVolume	51.08		Hr / Cubic Meters
4	LABOR	Carpenter		25	6	Cubic Meters	GrossVolume	612.96		Hr / Cubic Meters
4	LABOR	Steelman		25	2	Cubic Meters	GrossVolume	204.32		Hr / Cubic Meters
4	LABOR	Mason		25	2	Cubic Meters	GrossVolume	204.32		Hr / Cubic Meters
4	LABOR	Laborer		25	2.5	Cubic Meters	GrossVolume	255.4		Hr / Cubic Meters
4	EQUIPMENT	Crane		25	0.375	Cubic Meters	GrossVolume		13.83375	Hr / Cubic Meters
3	LABOR	STAIRS LANDING	Incld. forms, rebar, & finish			Cubic Meters		12.76	4.02	Hr / Cubic Meters
4	LABOR	Foreman		25	1	Cubic Meters	GrossVolume	12.76		Hr / Cubic Meters
4	LABOR	Carpenter & SteelFixers		25	10	Cubic Meters	GrossVolume	127.6		Hr / Cubic Meters
4	LABOR	Laborer		25	4	Cubic Meters	GrossVolume	51.04		Hr / Cubic Meters
4	LABOR	Mason		25	0.125	Cubic Meters	GrossVolume	1.595		Hr / Cubic Meters
4	EQUIPMENT	Crane		25	0.125	Cubic Meters	GrossVolume		0.5025	Hr / Cubic Meters

1	CREW	MASONRY
2	LABOR	CONCRETE BLOCKS
3	LABOR	Hollow Blocks 100mm	100mm thick			Square Meters		1.17	0.29	Hr / Cubic Meters
4	LABOR	Foreman		25	0.25	Square Meters	GrossSideArea	0.2925		Hr / Cubic Meters
4	LABOR	Mason		25	4	Square Meters	GrossSideArea	4.68		Hr / Cubic Meters
4	LABOR	Laborer		25	2	Square Meters	GrossSideArea	2.34		Hr / Cubic Meters
4	EQUIPMENT	Crane		25	0.125	Square Meters	GrossSideArea		0.03625	Hr / Cubic Meters
4	EQUIPMENT	Fork Lift		25	0.125	Square Meters	GrossSideArea		0.03625	Hr / Cubic Meters
4	EQUIPMENT	Truck		25	0.125	Square Meters	GrossSideArea		0.03625	Hr / Cubic Meters
3	LABOR	Hollow Blocks 200mm	100mm thick			Square Meters		1.32	0.33	Hr / Cubic Meters
4	LABOR	Foreman		25	0.25	Square Meters	GrossSideArea	0.33		Hr / Cubic Meters
4	LABOR	Mason		25	4	Square Meters	GrossSideArea	5.28		Hr / Cubic Meters
4	LABOR	Laborer		25	2	Square Meters	GrossSideArea	2.64		Hr / Cubic Meters
4	EQUIPMENT	Crane		25	0.125	Square Meters	GrossSideArea		0.5025	Hr / Cubic Meters
4	EQUIPMENT	Fork Lift		25	0.125	Square Meters	GrossSideArea		0.5025	Hr / Cubic Meters